## Sheet1
| ARDUINO UNO Rev3 | SCL | NC
|  | SDA | NC
|  | AREF | NC
|  | GND | NC
|  | D13 | NC
NC | IOREF | D12 | NC
Connect to GND via reset push-button | RESET | D11 | NC
NC | 3.3V | D10 | NC
NC | 5V | D9 | Connect to D4
GND | GND | D8 | NC
GND | GND
+5V regulated | Vin | D7 | BLUE Trigger
|  | D6 | GREEN Trigger
CHANNEL[0] - LSB | A0 | D5 | RED Trigger
CHANNEL[1] | A1 | D4 | Connect to D9
CHANNEL[2] | A2 | D3 | NC
CHANNEL[3] | A3 | D2 | NC
CHANNEL[4] - MSB | A4 | D1 | NC
GO | A5 | D0 | NC
Notes:
Would it be possible to bring all the Arduino pins to adjacent pads for testing / hacks?

## Sheet2
Clock Period | 6.25e-08
Pulse Duration | Timer 1 Prescaler | Timer 1 Comparator (actual value is x - 1) | Timer 1 Period | Pulse length
1 | 1 | 2 | 2.5e-07 | 2.5e-07
255 | 1 | 2 | 2.5e-07 | 6.375e-05
1 | 1 | 65536 | 0.008192 | 0.008192
255 | 1 | 65536 | 0.008192 | 2.089
1 | 8 | 2 | 2e-06 | 2e-06
255 | 8 | 2 | 2e-06 | 0.00051
1 | 8 | 65536 | 0.065536 | 0.065536
255 | 8 | 65536 | 0.065536 | 16.7117
1 | 64 | 2 | 1.6e-05 | 1.6e-05
255 | 64 | 2 | 1.6e-05 | 0.00408
1 | 64 | 65536 | 0.52429 | 0.52429
255 | 64 | 65536 | 0.52429 | 133.6934
1 | 256 | 2 | 6.4e-05 | 6.4e-05
255 | 256 | 2 | 6.4e-05 | 0.01632
1 | 256 | 65536 | 2.0972 | 2.0972
255 | 256 | 65536 | 2.0972 | 534.7738
1 | 1024 | 2 | 0.000256 | 0.000256
255 | 1024 | 2 | 0.000256 | 0.06528
1 | 1024 | 65536 | 8.3886 | 8.3886
255 | 1024 | 65536 | 8.3886 | 2139.095
65536