## Sheet1
| ARDUINO UNO Rev3 | SCL | NC
|  | SDA | NC
|  | AREF | NC
|  | GND | NC
|  | D13 | NC
NC | IOREF | D12 | NC
Connect to GND via reset push-button | RESET | D11 | NC | Connect to D5
NC | 3.3V | D10 | NC
NC | 5V | D9 | Connect to D4
GND | GND | D8 | NC
GND | GND
+5V regulated | Vin | D7 | BLUE Trigger
|  | D6 | GREEN Trigger
CHANNEL[0] - LSB | A0 | D5 | RED Trigger | Connect to D11
CHANNEL[1] | A1 | D4 | Connect to D9 | BLUE Trigger
CHANNEL[2] | A2 | D3 | NC | GREEN Trigger
CHANNEL[3] | A3 | D2 | NC | RED Trigger
CHANNEL[4] - MSB | A4 | D1 | NC
GO | A5 | D0 | NC
Notes:
Would it be possible to bring all the Arduino pins to adjacent pads for testing / hacks?